## Sheet1
Item Id | User | Task | Hazard Category | Hazard | Cause/Failure Mode | Severity | Probability | Risk Level | Reduce Risk | Severity | Probability | Risk Level
2011-01-01 | All Users | Common Tasks | <None> | <None>
2001-02-01 | operator | normal operation | mechanical | cutting / severing | electrode encasing breaking to expose sharp surfaces | Minor | Unlikely | Negligible | avoid using device during excessive physical activity | Minor | Remote | Negligible
2002-02-01 | operator | normal operation | mechanical | skin irritation | abrasive contact from electrode casing | Minor | Remote | Negligible | add an adjustable strap to the wearable electrode configuration | Minor | Remote | Negligible
2003-02-01 | operator | normal operation | electrical / electronic | water / wet locations | electric shock from electronics | Minor | Remote | Negligible |  | Minor
2004-02-01 | operator | normal operation | electrical / electronic | overvoltage /overcurrent | electric shock from electrodes | Minor | Remote | Negligible |  | Minor
2005-02-01 | operator | normal operation | chemical | corrosion / leakage | battery leakage | Serious | Remote | Low | keep device in room temperature | Minor | Remote | Negligible
2006-02-01 | operator | normal operation | diagnostic | misdiagnosis | inaccurate ECG signal | Moderate | Unlikely | Low | ensure proper electrode placement before recording and only allow recording to occur when connection is optimal | Moderate | Unlikely | Low
2007-02-01 | operator | normal operation | diagnostic | false positive | detection of abnormality in ECG signal unrepresentative of heart health | Moderate | Unlikely | Low | err on the side of caution and send ECG data to physician for verification | Moderate | Unlikely | Low
2008-02-01 | operator | normal operation | diagnostic | false negative | overlooking abnormality in ECG signal | Serious | Unlikely | Medium | err on the side of caution and send ECG data to physician for verification | Serious | Unlikely | Medium